## a0h-data
addr | HEX val | ASCII val | type | value definition
00 | 03 |  | Identifier | SFP or SFP+
01 | 04 |  | Physical Device Identifier | Two Wire Interface
02 | 07 |  | Connector | LC
03 | 00 |  | Transcevier
04 | 00 |  | Transcevier
05 | 00 |  | Transcevier
06 | 00 |  | Transcevier
07 | 40 | @ | Transcevier | Short distance (S)
08 | 40 | @ | Transcevier | Shortwave laser without OFC (SN)
09 | 0C |  | Transcevier
0A | 70 | p | Transcevier
0B | 06 |  | Encoding | 64B/66B
0C | 8C |  | BR, Nominal
0D | 0A |  | Rate Identifier | Defined for FC-PI-5 (16/8/4G Independent Rx, Tx Rate_select) High=16G only, Low=8G/4G
0E | 00 |  | Length (SMF, km)
0F | 00 |  | Length (SMF)
10 | 03 |  | Length (50um)
11 | 01 |  | Length (62.5um)
12 | 00 |  | Length (cable)
13 | 0A |  | Length (OM3)
14 | 43 | C | Vendor Name
15 | 49 | I | Vendor Name
16 | 53 | S | Vendor Name
17 | 43 | C | Vendor Name
18 | 4F | O | Vendor Name
19 | 2D | - | Vendor Name
1A | 41 | A | Vendor Name
1B | 56 | V | Vendor Name
1C | 41 | A | Vendor Name
1D | 47 | G | Vendor Name
1E | 4F | O | Vendor Name
1F | 20 |  | Vendor Name
20 | 20 |  | Vendor Name
21 | 20 |  | Vendor Name
22 | 20 |  | Vendor Name
23 | 20 |  | Vendor Name
24 | 00 |  | Vendor OUI
25 | 00 |  | Vendor OUI
26 | 17 |  | Vendor OUI
27 | 6A | j | Vendor OUI
28 | 41 | A | Vendor Part Number
29 | 46 | F | Vendor Part Number
2A | 42 | B | Vendor Part Number
2B | 52 | R | Vendor Part Number
2C | 2D | - | Vendor Part Number
2D | 35 | 5 | Vendor Part Number
2E | 37 | 7 | Vendor Part Number
2F | 46 | F | Vendor Part Number
30 | 35 | 5 | Vendor Part Number
31 | 50 | P | Vendor Part Number
32 | 5A | Z | Vendor Part Number
33 | 2D | - | Vendor Part Number
34 | 43 | C | Vendor Part Number
35 | 53 | S | Vendor Part Number
36 | 31 | 1 | Vendor Part Number
37 | 20 |  | Vendor Part Number
38 | 42 | B | Vendor rev
39 | 32 | 2 | Vendor rev
3A | 20 |  | Vendor rev
3A | 20 |  | Vendor rev
3C | 03 |  | WaveLength
3D | 52 | R | WaveLength
3E | 00 |  | Unallocated
3F | D7 | Ú | CC_BASE
40 | 00 |  | Options
41 | 3A | : | Options
42 | 00 |  | BR, max
43 | 00 |  | BR, max
44 | 41 | A | Vendor Serial Number
45 | 56 | V | Vendor Serial Number
46 | 4A | J | Vendor Serial Number
47 | 31 | 1 | Vendor Serial Number
48 | 39 | 9 | Vendor Serial Number
49 | 33 | 3 | Vendor Serial Number
4A | 33 | 3 | Vendor Serial Number
4B | 4A | J | Vendor Serial Number
4C | 56 | V | Vendor Serial Number
4D | 42 | B | Vendor Serial Number
4E | 31 | 1 | Vendor Serial Number
4F | 20 |  | Vendor Serial Number
50 | 20 |  | Vendor Serial Number
51 | 20 |  | Vendor Serial Number
52 | 20 |  | Vendor Serial Number
53 | 20 |  | Vendor Serial Number
54 | 31 | 1 | Date Code
55 | 31 | 1 | Date Code
56 | 30 | 0 | Date Code
57 | 38 | 8 | Date Code
58 | 31 | 1 | Date Code
59 | 35 | 5 | Date Code
5A | 20 |  | Date Code
5B | 20 |  | Date Code
5C | 68 | h | Diagnostic Monitoring Type
5D | FA | ú | Enhanced Options
5E | 05 |  | SFF-8472 Compliance | Includes functionality described in Rev 11.0 of SFF-8472.
5F | 79 | y | CC_EXT
60 | 00 |  | Vendor Specific
61 | 00 |  | Vendor Specific
62 | 06 |  | Vendor Specific | Cisco vendor ID
63 | E4 | ä | Vendor Specific | MD5 sum of data for Cisco
64 | 52 | R | Vendor Specific | MD5 sum of data for Cisco
65 | 53 | S | Vendor Specific | MD5 sum of data for Cisco
66 | D5 | Õ | Vendor Specific | MD5 sum of data for Cisco
67 | 54 | T | Vendor Specific | MD5 sum of data for Cisco
68 | C8 | È | Vendor Specific | MD5 sum of data for Cisco
69 | EE | î | Vendor Specific | MD5 sum of data for Cisco
6A | 16 |  | Vendor Specific | MD5 sum of data for Cisco
6B | DA | Ú | Vendor Specific | MD5 sum of data for Cisco
6C | 8E |  | Vendor Specific | MD5 sum of data for Cisco
6D | A6 | ¦ | Vendor Specific | MD5 sum of data for Cisco
6E | 37 | 7 | Vendor Specific | MD5 sum of data for Cisco
6F | 13 |  | Vendor Specific | MD5 sum of data for Cisco
70 | F1 | ñ | Vendor Specific | MD5 sum of data for Cisco
71 | 35 | 5 | Vendor Specific | MD5 sum of data for Cisco
72 | 88 |  | Vendor Specific | MD5 sum of data for Cisco
73 | 00 |  | Vendor Specific
74 | 00 |  | Vendor Specific
75 | 00 |  | Vendor Specific
76 | 00 |  | Vendor Specific
77 | 00 |  | Vendor Specific
78 | 00 |  | Vendor Specific
79 | 00 |  | Vendor Specific
7A | 00 |  | Vendor Specific
7B | 00 |  | Vendor Specific
7C | 33 | 3 | Vendor Specific | CRC32 of block 0x60-7B LE
7D | 2C | , | Vendor Specific | CRC32 of block 0x60-7B LE
7E | 46 | F | Vendor Specific | CRC32 of block 0x60-7B LE
7F | B2 | ² | Vendor Specific | CRC32 of block 0x60-7B LE